## Sheet1
Voltage (V)
9
R | Resistor (Ω) |  |  | Time to full charge | Max Current (mA) | Max power dissipation (mW)
| 10000 |  |  | 0 | 0.9 | 8.1
RC | Resistor (Ω) | Capacitor (μF) | Time Constant | Time to full charge (ms) | Max Current (mA) | Max power dissipation (mW)
| 10000 | 0.1 | 0.001 | 5 | 0.9 | 8.1
RL | Resistor (Ω) | Inductor (mH) | Time Constant | Time to zero inductance circuit (ms) | Max Current (mA) | Max power dissipation (mW)
| 820 | 370 | 0.00045122 | 2.2561 | 10.9756 | 98.7805
Note: Mouser 721-5100253441